## 00.CoverPage
RK3576 Methods for
Processing Unused Pins
Revision: V1.0
Date: 2024/03/18
Status: Release
Rockchip Confidential

## 01.Statement
保密提示： 本文档及其附件可能含有机密信息，来自瑞芯微电子股份有限公司，仅发送给指定接收者。若非该特定接收人，请勿复制、 使用或披露本文档的任何内容。若误收本文档，请从系统中永久性删除本文档，并以回复邮件或其他方式即刻告知发件人。瑞芯微电子股份有限公司拥有本文档信息的著作权及解释权，禁止任何未经授权许可的侵权行为。 IMPORTANT NOTICE: This document is from Rockchip Electronics Co., Ltd. .The contents of this document and any attachments may contain information that is privileged, confidential and/or exempt from disclosure under applicable law and relevant NDA. If you are not the intended recipient, you are hereby notified that any disclosure, copying, distribution, or use of the information is STRICTLY PROHIBITED. Please immediately contact the sender as soon as possible and destroy the material in its entirety in any format. Thank you.

## 02.Revision History
Revision History
Revision | Description | Editor | Revision Date
V0.1 | Draft | Wesley.Huang | 20231125
V1.0 | Release | Wesley.Huang | 2024.03.18

## 03.Unused Pin Processing
RK3576 Methods for Processing Unused Pins_V1.0
Pin Number | Pin Name | State description | Remarks
Part A
W1 | LP4_DQ0_A/LP4X_DQ0_A/LP5_DQ0_A | Must Connect by function
1T1 | LP4_DQ1_A/LP4X_DQ1_A/LP5_DQ1_A | Must Connect by function
1P1 | LP4_DQ2_A/LP4X_DQ2_A/LP5_DQ2_A | Must Connect by function
U1 | LP4_DQ3_A/LP4X_DQ3_A/LP5_DQ3_A | Must Connect by function
1V3 | LP4_DQ4_A/LP4X_DQ4_A/LP5_DQ4_A | Must Connect by function
1W4 | LP4_DQ5_A/LP4X_DQ5_A/LP5_DQ5_A | Must Connect by function
AC1 | LP4_DQ6_A/LP4X_DQ6_A/LP5_DQ6_A | Must Connect by function
AB1 | LP4_DQ7_A/LP4X_DQ7_A/LP5_DQ7_A | Must Connect by function
1V1 | LP4_DMI0_A/LP4X_DMI0_A/LP5_DMI0_A | Must Connect by function
1U1 | LP4_DQS0P_A/LP4X_DQS0P_A/LP5_RDQS0P_A | Must Connect by function
Y1 | LP4_DQS0N_A/LP4X_DQS0N_A/LP5_RDQS0N_A | Must Connect by function
1V5 | LP5_WCK0P_A | Must Connect by function if used LP5, leave floating used LP4/4X
1V4 | LP5_WCK0N_A | Must Connect by function if used LP5, leave floating used LP4/4X
AF1 | LP4_DQ8_A/LP4X_DQ8_A/LP5_DQ8_A | Must Connect by function
1AB1 | LP4_DQ9_A/LP4X_DQ9_A/LP5_DQ9_A | Must Connect by function
1AD1 | LP4_DQ10_A/LP4X_DQ10_A/LP5_DQ10_A | Must Connect by function
AH1 | LP4_DQ11_A/LP4X_DQ11_A/LP5_DQ11_A | Must Connect by function
1Y1 | LP4_DQ12_A/LP4X_DQ12_A/LP5_DQ12_A | Must Connect by function
1W2 | LP4_DQ13_A/LP4X_DQ13_A/LP5_DQ13_A | Must Connect by function
1AA3 | LP4_DQ14_A/LP4X_DQ14_A/LP5_DQ14_A | Must Connect by function
1AA1 | LP4_DQ15_A/LP4X_DQ15_A/LP5_DQ15_A | Must Connect by function
AE1 | LP4_DMI1_A/LP4X_DMI1_A/LP5_DMI1_A | Must Connect by function
1AB4 | LP4_DQS1P_A/LP4X_DQS1P_A/LP5_RDQS1P_A | Must Connect by function
1AB3 | LP4_DQS1N_A/LP4X_DQS1N_A/LP5_RDQS1N_A | Must Connect by function
1AA6 | LP5_WCK1P_A | Must Connect by function if used LP5, leave floating used LP4/4X
1AA5 | LP5_WCK1N_A | Must Connect by function if used LP5, leave floating used LP4/4X
T1 | LP4_A0_A/LP4X_A0_A/LP5_A0_A | Must Connect by function
1N1 | LP4_A1_A/LP4X_A1_A/LP5_A1_A | Must Connect by function
1R3 | LP4_A2_A/LP4X_A2_A/LP5_A2_A | Must Connect by function
1T2 | LP4_A3_A/LP4X_A3_A/LP5_A3_A | Must Connect by function
1M5 | LP4_A4_A/LP4X_A4_A/LP5_A4_A | Must Connect by function
1P5 | LP4_A5_A/LP4X_A5_A/LP5_A5_A | Must Connect by function
1R5 | LP5_A6_A | Must Connect by function if used LP5, leave floating used LP4/4X
1L1 | LP4_CLKP_A/LP4X_CLKP_A/LP5_CLKP_A | Must Connect by function
P1 | LP4_CLKN_A/LP4X_CLKN_A/LP5_CLKN_A | Must Connect by function
1R4 | LP4_CSN0_A/LP4X_CSN0_A | Must Connect by function if used LP4/4X, leave floating used LP5
1T4 | LP4_CSN1_A/LP4X_CSN1_A | Must Connect by function if used LP4/4X, leave floating used LP5
1N3 | LP4_CKE0_A/LP4X_CKE0_A/LP5_CSN0_A | Must Connect by function
1N5 | LP4_CKE1_A/LP4X_CKE1_A/LP5_CSN1_A | Must Connect by function
1R6 | ZQ_A | Connected to VDDQ through a 240ohm±1% Resistor
1D2 | LP4_DQ0_B/LP4X_DQ0_B/LP5_DQ0_B | Must Connect by function
1F2 | LP4_DQ1_B/LP4X_DQ1_B/LP5_DQ1_B | Must Connect by function
1G1 | LP4_DQ2_B/LP4X_DQ2_B/LP5_DQ2_B | Must Connect by function
K1 | LP4_DQ3_B/LP4X_DQ3_B/LP5_DQ3_B | Must Connect by function
1C3 | LP4_DQ4_B/LP4X_DQ4_B/LP5_DQ4_B | Must Connect by function
1B3 | LP4_DQ5_B/LP4X_DQ5_B/LP5_DQ5_B | Must Connect by function
A5 | LP4_DQ6_B/LP4X_DQ6_B/LP5_DQ6_B | Must Connect by function
G1 | LP4_DQ7_B/LP4X_DQ7_B/LP5_DQ7_B | Must Connect by function
B4 | LP4_DMI0_B/LP4X_DMI0_B/LP5_DMI0_B | Must Connect by function
H1 | LP4_DQS0P_B/LP4X_DQS0P_B/LP5_RDQS0P_B | Must Connect by function
1F1 | LP4_DQS0N_B/LP4X_DQS0N_B/LP5_RDQS0N_B | Must Connect by function
1G5 | LP5_WCK0P_B | Must Connect by function if used LP5, leave floating used LP4/4X
1G4 | LP5_WCK0N_B | Must Connect by function if used LP5, leave floating used LP4/4X
1A1 | LP4_DQ8_B/LP4X_DQ8_B/LP5_DQ8_B | Must Connect by function
B1 | LP4_DQ9_B/LP4X_DQ9_B/LP5_DQ9_B | Must Connect by function
B2 | LP4_DQ10_B/LP4X_DQ10_B/LP5_DQ10_B | Must Connect by function
A2 | LP4_DQ11_B/LP4X_DQ11_B/LP5_DQ11_B | Must Connect by function
1E1 | LP4_DQ12_B/LP4X_DQ12_B/LP5_DQ12_B | Must Connect by function
1C1 | LP4_DQ13_B/LP4X_DQ13_B/LP5_DQ13_B | Must Connect by function
E1 | LP4_DQ14_B/LP4X_DQ14_B/LP5_DQ14_B | Must Connect by function
D1 | LP4_DQ15_B/LP4X_DQ15_B/LP5_DQ15_B | Must Connect by function
1B1 | LP4_DMI1_B/LP4X_DMI1_B/LP5_DMI1_B | Must Connect by function
A3 | LP4_DQS1P_B/LP4X_DQS1P_B/LP5_RDQS1P_B | Must Connect by function
B3 | LP4_DQS1N_B/LP4X_DQS1N_B/LP5_RDQS1N_B | Must Connect by function
1D4 | LP5_WCK1P_B | Must Connect by function if used LP5, leave floating used LP4/4X
1E4 | LP5_WCK1N_B | Must Connect by function if used LP5, leave floating used LP4/4X
L1 | LP4_A0_B/LP4X_A0_B/LP5_A0_B | Must Connect by function
1J1 | LP4_A1_B/LP4X_A1_B/LP5_A1_B | Must Connect by function
1J3 | LP4_A2_B/LP4X_A2_B/LP5_A2_B | Must Connect by function
1G2 | LP4_A3_B/LP4X_A3_B/LP5_A3_B | Must Connect by function
1F4 | LP4_A4_B/LP4X_A4_B/LP5_A4_B | Must Connect by function
1K5 | LP4_A5_B/LP4X_A5_B/LP5_A5_B | Must Connect by function
1H5 | LP5_A6_B | Must Connect by function if used LP5, leave floating used LP4/4X
1K1 | LP4_CLKP_B/LP4X_CLKP_B/LP5_CLKP_B | Must Connect by function
N1 | LP4_CLKN_B/LP4X_CLKN_B/LP5_CLKN_B | Must Connect by function
1J5 | LP4_CSN0_B/LP4X_CSN0_B | Must Connect by function if used LP4/4X, leave floating used LP5
1K4 | LP4_CSN1_B/LP4X_CSN1_B | Must Connect by function if used LP4/4X, leave floating used LP5
1K2 | LP4_CKE0_B/LP4X_CKE0_B/LP5_CSN0_B | Must Connect by function
1M3 | LP4_CKE1_B/LP4X_CKE1_B/LP5_CSN1_B | Must Connect by function
1U5 | LP4_RESET/LP4X_RESET/LP5_RESET | Must Connect by function
1J6 | ZQ_B | Connected to VDDQ through a 240ohm±1% Resistor
2C3 | DDRPHY_PLL_DVDD | Tie to VDD_DDR_PLL Power rail
2D2 | DDRPHY_PLL_AVDD1V8 | Tie to AVDD1V8_DDR_PLL Power rail
2C2 | DDRPHY_PLL_AVSS | Tie to VSS
2E2 | DDRPHY_DVDD_0 | Tie to VDD_DDR Power rail | DDR DIGITAL CORE POWER 0.75V-0.85V
2F3 | DDRPHY_DVDD_1 | Tie to VDD_DDR Power rail
2G2 | DDRPHY_DVDD_2 | Tie to VDD_DDR Power rail
2G3 | DDRPHY_DVDD_3 | Tie to VDD_DDR Power rail
2H2 | DDRPHY_DVDD_4 | Tie to VDD_DDR Power rail
2B2 | DDRPHY_CKE_VDDQ | Tie to VDDQ_DDR_CKE Power rail | LP4/4X_CKE & LP5_CS & DDR RESET POWER LPDDR4/4X=1.1V LPDDR5=1.05V
2D1 | DDRPHY_CK_VDDQ | Tie to VDDQ_DDR_CK Power rail | DDR_CK POWER LPDDR4/4X=0.6V LPDDR5=0.5V
2E1 | DDRPHY_VDDQ_0 | Tie to VDDQ_DDR Power rail | DDR IO POWER(Except ck,cke and reset) LPDDR4/4X=0.6V; LPDDR5=0.5V
2F1 | DDRPHY_VDDQ_1 | Tie to VDDQ_DDR Power rail
2F2 | DDRPHY_VDDQ_2 | Tie to VDDQ_DDR Power rail
2G1 | DDRPHY_VDDQ_3 | Tie to VDDQ_DDR Power rail
2H1 | DDRPHY_VDDQ_4 | Tie to VDDQ_DDR Power rail
2J2 | DDRPHY_VDDQ_5 | Tie to VDDQ_DDR Power rail
Part B
1AD6 | UFS_TX_D0P | If not used, leave floating
1AC6 | UFS_TX_D0N | If not used, leave floating
1AD4 | UFS_TX_D1P | If not used, leave floating
1AD5 | UFS_TX_D1N | If not used, leave floating
AK8 | UFS_RX_D0P | If not used, leave floating
AL7 | UFS_RX_D0N | If not used, leave floating
AK7 | UFS_RX_D1P | If not used, leave floating
AL6 | UFS_RX_D1N | If not used, leave floating
2R2 | UFS_TX_REXT | If not used, leave floating
2N2 | UFS_AVDD0V85 | If not used, leave floating or tie to VSS
2P2 | UFS_AVDD1V8 | If not used, leave floating or tie to VSS
Part C
E28 | EMMC_D0/FSPI0_D0/SAI0_SCLK_M2/UART7_RTSN_M1/I2C2_SCL_M1/GPIO1_A0_u | If not used, leave floating
E29 | EMMC_D1/FSPI0_D1/SAI0_LRCK_M2/UART7_CTSN_M1/I2C2_SDA_M1/GPIO1_A1_u | If not used, leave floating
1C24 | EMMC_D2/FSPI0_D2/SAI0_SDO1_M2/SAI0_SDI3_M2/PDM0_SDI3_M1/UART7_TX_M1/UART6_RTSN_M2/GPIO1_A2_u | If not used, leave floating
F28 | EMMC_D3/FSPI0_D3/SAI0_SDO2_M2/SAI0_SDI2_M2/PDM0_SDI1_M1/UART7_RX_M1/UART6_CTSN_M2/GPIO1_A3_u | If not used, leave floating
1D24 | EMMC_D4/SAI0_MCLK_M2/SAI3_MCLK_M0/SPI0_CSN0_M2/GPIO1_A4_u | If not used, leave floating
G28 | EMMC_D5/SAI3_SCLK_M0/PDM0_SDI2_M1/SPI0_MOSI_M2/I2C9_SCL_M0/GPIO1_A5_u | If not used, leave floating
D28 | EMMC_D6/SAI3_LRCK_M0/PDM0_CLK1_M1/SPI0_MISO_M2/I2C9_SDA_M0/GPIO1_A6_u | If not used, leave floating
1B24 | EMMC_D7/SAI0_SDO0_M2/SAI3_SDI_M0/SPI0_CLK_M2/GPIO1_A7_u | If not used, leave floating
1F22 | EMMC_CMD/FSPI0_RSTN/FSPI0_CSN1/UART6_TX_M2/I2C7_SCL_M0/GPIO1_B0_u | If not used, leave floating
1G23 | EMMC_CLK/FSPI0_CLK/SAI0_SDO3_M2/SAI0_SDI1_M2/PDM0_CLK0_M1/PWM2_CH7_M1/GPIO1_B1_d | If not used, leave floating
1F23 | EMMC_STRB/SAI0_SDI0_M2/SAI3_SDO_M0/PDM0_SDI0_M1/SPI0_CSN1_M2/GPIO1_B2_d | If not used, leave floating
1D23 | EMMC_RSTN/FSPI0_CSN0/UART6_RX_M2/I2C7_SDA_M0/MIPI_TE_M3/PWM2_CH1_M0/GPIO1_B3_u | If not used, leave floating
1J20 | VCCIO0_VCC1V8 | If not used, leave floating
Part D
B24 | SDMMC0_D0/FSPI1_D0_M0/DSM_AUD_LP_M0/UART0_RX_M1/UART7_RX_M2/I2C8_SCL_M0/SPI0_MOSI_M1/CAN0_RX_M0/PWM2_CH2_M0/GPIO2_A0_d | If not used, leave floating
B25 | SDMMC0_D1/FSPI1_D1_M0/DSM_AUD_LN_M0/SAI3_MCLK_M3/UART0_TX_M1/UART7_TX_M2/I2C8_SDA_M0/SPI0_MISO_M1/CAN0_TX_M0/PWM2_CH3_M0/GPIO2_A1_d | If not used, leave floating
A23 | SDMMC0_D2/FSPI1_D2_M0/DSM_AUD_RP_M0/SAI3_LRCK_M3/JTAG_TCK_M0/UART5_RTSN_M2/SPI0_CSN1_M1/CAN1_RX_M0/I3C1_SCL_M1/GPIO2_A2_d | If not used, leave floating
B23 | SDMMC0_D3/FSPI1_D3_M0/DSM_AUD_RN_M0/SAI3_SDI_M3/JTAG_TMS_M0/UART5_CTSN_M2/CAN1_TX_M0/I3C1_SDA_M1/GPIO2_A3_d | If not used, leave floating
1A21 | SDMMC0_CMD/FSPI1_CSN0_M0/SAI3_SDO_M3/UART5_RX_M2/I2C5_SDA_M0/SPI0_CSN0_M1/PWM2_CH4_M0/GPIO2_A4_d | If not used, leave floating
1B21 | SDMMC0_CLK/FSPI1_CLK_M0/SAI3_SCLK_M3/TEST_CLK_OUT/UART5_TX_M2/I2C5_SCL_M0/SPI0_CLK_M1/I3C1_SDA_PU_M1/GPIO2_A5_d | If not used, leave floating
2A8 | VCCIO1_VCC | If not used, leave floating
Part E
U29 | OSC_XOUT | Tie to OSC_XOUT
U28 | OSC_XIN | Tie to OSC_XIN
2J10 | OSC_AVDD1V8 | Tie to 1.8V
2G11 | PLL_DVDD0V75 | Tie to 0.75V
2H12 | PLL_AVDD1V8 | Tie to 1.8V
2G12 | PLL_AVSS | Tie to VSS
W28 | NPOR | System reset input. Connect to the reset circuit of the system
2H10 | TVSS | Tie to VSS | Attention!
V29 | REF_CLK0_OUT/AUPLL_CLK_IN_M0/GPIO0_A0_d | If not used, leave floating
1R24 | TSADC_CTRL_M0/TSADC_CTRL_ORG/GPIO0_A1_z | If not used, leave floating
1U23 | CLK_32K_IN/CLK0_32K_OUT/I2C6_SCL_M0/GPIO0_A2_d | If not used, leave floating
Y28 | PWR_CTRL1/TSADC_CTRL_M1/GPIO0_A3_d | If not used, leave floating
1T24 | PWR_CTRL2/GPIO0_A4_d | If not used, leave floating
Y29 | PWR_CTRL3/I2C6_SDA_M0/GPIO0_A5_d | If not used, leave floating
1T21 | PMIC_INT/GPIO0_A6_u | If not used, leave floating
1U21 | SDMMC0_DETN/SPI2_CSN1_M0/GPIO0_A7_u | If not used, leave floating
1U22 | AUPLL_CLK_IN_M1/SPI2_CSN0_M0/I2C0_SCL_M0/GPIO0_B0_z | If not used, leave floating
1P23 | SPI2_MISO_M0/I2C0_SDA_M0/GPIO0_B1_z | If not used, leave floating
1T22 | SPI2_CLK_M0/I2C1_SCL_M0/GPIO0_B2_z | If not used, leave floating
1T23 | SPI2_MOSI_M0/I2C1_SDA_M0/GPIO0_B3_z | If not used, leave floating
2K11 | PMUIO0_VCC1V8 | Tie to 1.8V
AD28 | REF_CLK1_OUT/I2C1_SCL_M1/UART4_TX_M2/PWM1_CH0_M0/GPIO0_B4_d | If not used, leave floating
AD29 | REF_CLK2_OUT/I2C1_SDA_M1/UART4_RX_M2/PWM1_CH1_M0/GPIO0_B5_d | If not used, leave floating
1Y24 | SDMMC0_PWREN/SDMMC1_DETN_M2/HDMI_TX_HPDIN_M1/EDP_TX_HPDIN_M1/PWM1_CH2_M0/GPIO0_B6_d | If not used, leave floating
1W24 | I2C2_SCL_M0/UART1_TX_M0/NPU_AVS/PWM1_CH4_M0/GPIO0_B7_d | If not used, leave floating
AB29 | I2C2_SDA_M0/UART1_RX_M0/CPULIT_AVS/PWM1_CH3_M0/GPIO0_C0_d | If not used, leave floating
AB28 | I2C0_SCL_M1/UART8_TX_M2/I3C0_SCL_M0/GPIO0_C1_d | If not used, leave floating
1V24 | I2C0_SDA_M1/UART8_RX_M2/I3C0_SDA_M0/GPIO0_C2_d | If not used, leave floating
1W21 | PDM0_CLK1_M0/HDMI_TX_CEC_M1/SPI0_CSN1_M0/PWM0_CH1_M0/GPIO0_C3_d | If not used, leave floating
1W22 | SAI0_MCLK_M1/PDM0_CLK0_M0/UART10_TX_M2/PWM0_CH0_M0/GPIO0_C4_d | If not used, leave floating
1AA22 | SAI0_SDO0_M1/DP_HPDIN_M1/UART10_RX_M2/I3C0_SDA_PU_M0/GPIO0_C5_d | If not used, leave floating
1Y21 | SAI0_SCLK_M1/I2C3_SCL_M1/SPI0_CSN0_M0/GPIO0_C6_d | If not used, leave floating
1Y23 | SAI0_LRCK_M1/I2C3_SDA_M1/SPI0_CLK_M0/GPIO0_C7_d | If not used, leave floating
1W23 | SAI0_SDI0_M1/PDM0_SDI0_M0/SPI0_MOSI_M0/GPIO0_D0_d | If not used, leave floating
AC28 | SAI0_SDI1_M1/SAI0_SDO3_M1/PDM0_SDI1_M0/SPI0_MISO_M0/GPIO0_D1_d | If not used, leave floating
1Y22 | SAI0_SDI2_M1/SAI0_SDO2_M1/PDM0_SDI2_M0/I2C4_SCL_M0/CPUBIG_AVS/PWM1_CH5_M0/UART1_CTSN_M0/GPIO0_D2_d | If not used, leave floating
1AA23 | SAI0_SDI3_M1/SAI0_SDO1_M1/PDM0_SDI3_M0/I2C4_SDA_M0/GPU_AVS/PWM2_CH0_M0/UART1_RTSN_M0/GPIO0_D3_d | If not used, leave floating
1U24 | UART0_TX_M0/JTAG_TCK_M1/GPIO0_D4_u | If not used, leave floating
AA28 | UART0_RX_M0/JTAG_TMS_M1/GPIO0_D5_u | If not used, leave floating
1U20 | PMUIO1_VCC | If not used, leave floating
2L2 | PMU_LOGIC_DVDD0V75_0 | Tie to 0.75V
2L10 | PMU_LOGIC_DVDD0V75_1 | Tie to 0.75V
Part F
1D6 | SAI1_MCLK_M0/SAI4_MCLK_M0/AUPLL_CLK_IN_M2/PWM2_CH5_M0/GPIO4_A2_d | If not used, leave floating
1C6 | SAI1_SCLK_M0/FLEXBUS1_CSN_M4/SPI3_CSN0_M2/UART5_RTSN_M1/I2C2_SCL_M2/PWM2_CH4_M1/GPIO4_A3_d | If not used, leave floating
1C5 | SAI4_SCLK_M0/PDM1_SDI3_M1/FLEXBUS0_D13_M1/SPI3_MOSI_M2/UART6_TX_M0/I2C4_SCL_M1/CAN0_TX_M2/GPIO4_A4_d | If not used, leave floating
1B6 | SAI1_LRCK_M0/FLEXBUS1_D12_M1/SPI4_CSN1_M2/UART5_CTSN_M1/I2C2_SDA_M2/PCIE1_CLKREQN_M2/GPIO4_A5_d | If not used, leave floating
1B5 | SAI4_LRCK_M0/PDM1_CLK0_M1/FLEXBUS0_D14_M1/SPI3_MISO_M2/UART6_RX_M0/I2C4_SDA_M1/CAN0_RX_M2/GPIO4_A6_d | If not used, leave floating
A7 | SAI1_SDO0_M0/SAI4_SDI_M0/SPI3_CLK_M2/PWM2_CH6_M0/GPIO4_A7_d | If not used, leave floating
1A5 | SAI1_SDO1_M0/SAI1_SDI3_M0/PDM1_CLK1_M1/FLEXBUS1_D13_M1/SPI4_CLK_M2/UART5_TX_M1/UART6_RTSN_M0/UART2_RTSN_M1/GPIO4_B0_d | If not used, leave floating
B7 | SAI1_SDO2_M0/SAI1_SDI2_M0/PDM1_SDI2_M1/FLEXBUS1_D14_M1/SPI4_MOSI_M2/UART5_RX_M1/UART6_CTSN_M0/UART2_CTSN_M1/GPIO4_B1_d | If not used, leave floating
B6 | SAI1_SDO3_M0/SAI1_SDI1_M0/PDM1_SDI1_M1/FLEXBUS1_D15_M1/SPI4_MISO_M2/MIPI_TE_M0/GPIO4_B2_d | If not used, leave floating
1A6 | SAI1_SDI0_M0/SAI4_SDO_M0/PDM1_SDI0_M1/SPI4_CSN0_M2/SPI3_CSN1_M2/PWM2_CH7_M0/GPIO4_B3_d | If not used, leave floating
B8 | SPDIF_RX0_M0/FLEXBUS0_CSN_M4/UART2_RX_M1/I2C3_SDA_M0/CAN1_RX_M2/GPIO4_B4_d | If not used, leave floating
1A4 | SPDIF_TX0_M0/FLEXBUS0_D15_M1/UART2_TX_M1/I2C3_SCL_M0/PCIE0_CLKREQN_M2/CAN1_TX_M2/GPIO4_B5_d | If not used, leave floating
2A2 | VCCIO2_VCC | If not used, leave floating
Part G
A28 | ETH1_RXD2_M1/SDMMC1_D0_M0/SAI3_SCLK_M1/I2C9_SDA_M1/SPI1_CLK_M0/PCIE1_CLKREQN_M1/PWM1_CH0_M1/GPIO1_B4_d | If not used, leave floating
B27 | ETH1_RXD3_M1/SDMMC1_D1_M0/SAI3_LRCK_M1/I2C9_SCL_M1/SPI1_MOSI_M0/PWM1_CH1_M1/GPIO1_B5_d | If not used, leave floating
1A23 | ETH1_RXCLK_M1/SDMMC1_D2_M0/SAI3_SDO_M1/UART3_CTSN_M2/SPI1_MISO_M0/PCIE0_CLKREQN_M1/GPIO1_B6_d | If not used, leave floating
A27 | ETH1_TXD2_M1/SDMMC1_D3_M0/SAI3_SDI_M1/UART3_RTSN_M2/SPI1_CSN0_M0/GPIO1_B7_d | If not used, leave floating
B26 | ETH1_TXD3_M1/SDMMC1_CMD_M0/PDM0_SDI2_M2/UART3_TX_M2/SPI1_CSN1_M0/PWM0_CH0_M1/GPIO1_C0_d | If not used, leave floating
1B22 | ETH1_TXCLK_M1/SDMMC1_CLK_M0/SAI3_MCLK_M1/PDM0_CLK0_M2/UART3_RX_M2/GPIO1_C1_d | If not used, leave floating
B29 | ETH1_PPSCLK_M1/SDMMC1_PWREN_M0/FSPI1_RSTN_M1/FSPI1_CSN1_M1/UART4_RTSN_M1/I2C6_SCL_M1/SPI2_CSN1_M1/PWM1_CH2_M1/GPIO1_C2_u | If not used, leave floating
1C23 | ETH1_PPSTRIG_M1/SDMMC1_DETN_M0/FSPI1_CSN0_M1/UART4_CTSN_M1/I2C6_SDA_M1/SPI2_CSN0_M1/GPIO1_C3_u | If not used, leave floating
1B23 | ETH1_TXD0_M1/FSPI1_D0_M1/UART4_TX_M1/UART2_RTSN_M0/SPI2_MOSI_M1/PCIE0_BUTTONRSTN/GPIO1_C4_d | If not used, leave floating
B28 | ETH1_TXD1_M1/FSPI1_D1_M1/UART4_RX_M1/UART2_CTSN_M0/SPI2_MISO_M1/PCIE1_BUTTONRSTN/GPIO1_C5_d | If not used, leave floating
A26 | ETH1_TXCTL_M1/FSPI1_D2_M1/PDM0_SDI0_M2/UART2_TX_M0/I2C8_SCL_M1/SATA_CPPOD/GPIO1_C6_d | If not used, leave floating
1C22 | ETH1_RXD0_M1/FSPI1_D3_M1/PDM0_SDI1_M2/UART2_RX_M0/I2C8_SDA_M1/SATA_CPDET/GPIO1_C7_d | If not used, leave floating
C29 | ETH1_RXD1_M1/SAI2_SDO_M0/UART10_TX_M1/GPIO1_D0_d | If not used, leave floating
1D22 | ETH1_RXCTL_M1/SAI2_SCLK_M0/UART10_RX_M1/I3C0_SDA_PU_M1/GPIO1_D1_d | If not used, leave floating
1A24 | ETH1_MDC_M1/SAI2_LRCK_M0/I3C0_SCL_M1/PWM1_CH3_M1/GPIO1_D2_d | If not used, leave floating
C28 | ETH1_MDIO_M1/SAI2_SDI_M0/I3C0_SDA_M1/PWM1_CH4_M1/GPIO1_D3_d | If not used, leave floating
1E21 | ETH1_MCLK_M1/SAI2_MCLK_M0/PDM0_SDI3_M2/SPDIF_RX1_M2/UART10_RTSN_M1/I2C5_SCL_M1/GPIO1_D4_d | If not used, leave floating
1E22 | ETH_CLK1_25M_OUT_M1/FSPI1_CLK_M1/PDM0_CLK1_M2/SPDIF_TX1_M2/UART10_CTSN_M1/I2C5_SDA_M1/SPI2_CLK_M1/SATA_MPSWIT/CLK1_32K_OUT/GPIO1_D5_d | If not used, leave floating
2B10 | VCCIO3_VCC | If not used, leave floating
Part H
B22 | VI_CIF_D15/SDMMC1_D0_M1/ETH0_RXD0_M1/SAI0_SDO0_M0/UART8_TX_M1/SPI4_CSN1_M3/I2C4_SCL_M2/GPIO2_A6_d | If not used, leave floating
B20 | VI_CIF_D14/SDMMC1_D1_M1/ETH0_TXCTL_M1/SAI0_SDO1_M0/UART8_RX_M1/I2C4_SDA_M2/GPIO2_A7_d | If not used, leave floating
B19 | VI_CIF_D13/SDMMC1_D2_M1/ETH0_TXD1_M1/SAI0_SDI0_M0/PDM0_SDI3_M3/UART1_TX_M1/GPIO2_B0_d | If not used, leave floating
1A18 | VI_CIF_D12/SDMMC1_D3_M1/ETH0_TXD0_M1/SAI0_SDI1_M0/PDM0_SDI2_M3/UART1_RX_M1/GPIO2_B1_d | If not used, leave floating
1A17 | VI_CIF_D11/SDMMC1_CMD_M1/ETH0_TXD3_M1/SAI0_SDI2_M0/PDM0_SDI1_M3/UART1_CTSN_M1/SPI4_CSN0_M3/PCIE0_CLKREQN_M0/GPIO2_B2_d | If not used, leave floating
1B16 | VI_CIF_D10/SDMMC1_CLK_M1/ETH0_TXCLK_M1/SAI0_SDO2_M0/PDM0_CLK1_M3/UART1_RTSN_M1/SPI4_CLK_M3/PCIE1_CLKREQN_M0/GPIO2_B3_d | If not used, leave floating
A19 | VI_CIF_D9/SDMMC1_PWREN_M1/ETH0_TXD2_M1/SAI0_SDI3_M0/PDM0_SDI0_M3/UART7_CTSN_M0/SPI4_MOSI_M3/SATA0_ACTLED_M0/GPIO2_B4_d | If not used, leave floating
1C18 | VI_CIF_D8/SDMMC1_DETN_M1/ETH0_RXCLK_M1/SAI0_MCLK_M0/PDM0_CLK0_M3/UART7_RTSN_M0/SPI4_MISO_M3/SATA1_ACTLED_M0/GPIO2_B5_d | If not used, leave floating
A21 | VI_CIF_D7/ETH1_PTP_REFCLK_M1/ETH0_RXD3_M1/SAI0_SCLK_M0/UART7_TX_M0/UART8_RTSN_M1/I2C8_SCL_M2/GPIO2_B6_d | If not used, leave floating
B21 | VI_CIF_D6/ETH0_RXD2_M1/SAI0_LRCK_M0/UART7_RX_M0/UART8_CTSN_M1/I2C8_SDA_M2/GPIO2_B7_d | If not used, leave floating
A17 | VI_CIF_D5/ETH1_RXD2_M0/ETH0_PTP_REFCLK_M1/PDM1_SDI1_M0/UART9_RX_M0/PWM1_CH0_M2/GPIO2_C0_d | If not used, leave floating
1A15 | VI_CIF_D4/ETH1_RXD3_M0/ETH0_PPSCLK_M1/SAI2_MCLK_M1/PDM1_CLK1_M0/UART9_TX_M0/SPI1_CSN1_M1/PWM1_CH1_M2/GPIO2_C1_d | If not used, leave floating
1D15 | VI_CIF_D3/ETH1_RXCLK_M0/ETH0_PPSTRIG_M1/SAI2_SCLK_M1/PDM1_SDI2_M0/UART11_CTSN_M1/SPI1_MOSI_M1/PWM1_CH2_M2/GPIO2_C2_d | If not used, leave floating
A15 | VI_CIF_D2/ETH1_TXD2_M0/SAI2_LRCK_M1/PDM1_SDI3_M0/UART11_RTSN_M1/SPI1_MISO_M1/PWM0_CH0_M2/GPIO2_C3_d | If not used, leave floating
1A13 | VI_CIF_D1/ETH1_TXD3_M0/SAI2_SDO_M1/PDM1_SDI0_M0/UART11_TX_M1/SPI1_CSN0_M1/PWM1_CH3_M2/GPIO2_C4_d | If not used, leave floating
1C15 | VI_CIF_D0/ETH1_TXCLK_M0/SAI2_SDI_M1/PDM1_CLK0_M0/UART11_RX_M1/SPI1_CLK_M1/PWM1_CH4_M2/GPIO2_C5_d | If not used, leave floating
1A14 | ETH1_TXD0_M0/SAI4_SCLK_M3/UART4_CTSN_M0/I2C5_SCL_M2/PWM1_CH5_M2/GPIO2_C6_d | If not used, leave floating
B15 | ETH1_TXD1_M0/SAI4_LRCK_M3/UART4_RTSN_M0/I2C5_SDA_M2/PWM0_CH1_M2/GPIO2_C7_d | If not used, leave floating
B16 | ETH1_TXCTL_M0/SAI4_SDI_M3/UART4_TX_M0/I2C6_SCL_M2/PWM2_CH0_M2/GPIO2_D0_d | If not used, leave floating
1A16 | ETH1_RXD0_M0/SAI4_SDO_M3/UART4_RX_M0/I2C6_SDA_M2/PWM2_CH1_M2/GPIO2_D1_d | If not used, leave floating
B17 | CAM_CLK0_OUT_M1/ETH1_RXD1_M0/SAI4_MCLK_M3/UART6_TX_M1/I3C1_SCL_M0/PWM2_CH2_M2/GPIO2_D2_d | If not used, leave floating
B18 | ETH1_RXCTL_M0/UART6_RX_M1/I3C1_SDA_M0/PWM2_CH3_M2/GPIO2_D3_d | If not used, leave floating
1B13 | ISP_PRELIGHT_TRIG_M0/ETH1_MDC_M0/UART6_RTSN_M1/I2C9_SDA_M2/PWM2_CH4_M2/GPIO2_D4_d | If not used, leave floating
1B15 | ISP_FLASH_TRIGOUT_M0/ETH1_MDIO_M0/UART6_CTSN_M1/I2C9_SCL_M2/PWM2_CH5_M2/GPIO2_D5_d | If not used, leave floating
1D18 | CAM_CLK1_OUT_M1/ETH_CLK1_25M_OUT_M0/ETH0_MCLK_M1/SAI3_MCLK_M2/SPDIF_RX0_M2/UART9_RTSN_M0/I3C1_SDA_PU_M0/PWM2_CH6_M2/GPIO2_D6_d | If not used, leave floating
1E15 | CAM_CLK2_OUT_M1/ETH1_MCLK_M0/ETH_CLK0_25M_OUT_M1/SAI0_SDO3_M0/SPDIF_TX0_M2/UART9_CTSN_M0/SPI3_CSN1_M0/PWM2_CH7_M2/GPIO2_D7_d | If not used, leave floating
1D16 | VI_CIF_HREF/ETH0_MDIO_M1/SAI3_SCLK_M2/UART3_TX_M0/SPI3_CLK_M0/I2C7_SCL_M1/GPIO3_A0_d | If not used, leave floating
1B18 | VI_CIF_VSYNC/ETH1_PPSTRIG_M0/ETH0_MDC_M1/SAI3_LRCK_M2/UART3_RX_M0/SPI3_MOSI_M0/I2C7_SDA_M1/GPIO3_A1_d | If not used, leave floating
1A20 | VI_CIF_CLKO/ETH1_PPSCLK_M0/ETH0_RXCTL_M1/SAI3_SDO_M2/SPDIF_RX1_M1/UART3_CTSN_M0/SPI3_MISO_M0/CAN1_TX_M3/MIPI_TE_M1/GPIO3_A2_d | If not used, leave floating
1A19 | VI_CIF_CLKI/ETH1_PTP_REFCLK_M0/ETH0_RXD1_M1/SAI3_SDI_M2/SPDIF_TX1_M1/UART3_RTSN_M0/SPI3_CSN0_M0/CAN1_RX_M3/GPIO3_A3_d | If not used, leave floating
2A7 | VCCIO4_VCC | If not used, leave floating
Part I
1D13 | VO_LCDC_D23/VO_EBC_SDSHR/ETH_CLK0_25M_OUT_M0/SAI4_SDI_M1/DSMC_RDYN/FLEXBUS1_D11/FLEXBUS0_CSN_M0/UART1_CTSN_M2/SPI2_CLK_M2/PWM1_CH0_M3/GPIO3_A4_d | If not used, leave floating
A9 | VO_LCDC_D22/VO_EBC_GDSP/ETH0_MDIO_M0/PDM1_SDI3_M2/DSMC_DATA15/FLEXBUS0_D7/UART1_RTSN_M2/SPI2_CSN1_M2/PWM1_CH1_M3/GPIO3_A5_d | If not used, leave floating
1A7 | VO_LCDC_D21/VO_EBC_GDOE/ETH0_MDC_M0/PDM1_SDI2_M2/DSMC_DATA14/FLEXBUS0_D6/UART1_RX_M2/UART10_CTSN_M0/PWM1_CH2_M3/GPIO3_A6_d | If not used, leave floating
B13 | VO_LCDC_D20/VO_EBC_VCOM/ETH0_RXCTL_M0/PDM1_CLK1_M2/DSMC_DATA13/FLEXBUS0_D5/UART1_TX_M2/UART10_RTSN_M0/GPIO3_A7_d | If not used, leave floating
B14 | VO_LCDC_D19/VO_EBC_SDCE3/ETH0_MCLK_M0/SAI4_MCLK_M1/DSMC_CSN1/FLEXBUS0_D8/UART10_RX_M0/SPI2_MOSI_M2/PWM0_CH0_M3/GPIO3_B0_d | If not used, leave floating
1A11 | VO_LCDC_D18/VO_EBC_SDCE2/ETH0_RXD1_M0/PDM1_CLK0_M2/DSMC_DATA12/FLEXBUS0_D4/UART10_TX_M0/SPI4_CSN0_M1/PWM1_CH3_M3/GPIO3_B1_d | If not used, leave floating
A13 | VO_LCDC_D17/VO_EBC_SDCE1/ETH0_RXD0_M0/PDM1_SDI1_M2/DSMC_DATA11/FLEXBUS0_D3/UART9_RX_M1/I2C8_SDA_M3/GPIO3_B2_d | If not used, leave floating
A11 | VO_LCDC_D16/VO_EBC_SDCE0/ETH0_TXCTL_M0/PDM1_SDI0_M2/DSMC_DATA10/FLEXBUS0_D2/UART9_TX_M1/I2C8_SCL_M3/GPIO3_B3_d | If not used, leave floating
B10 | VO_LCDC_D15/VO_EBC_SDDO15/ETH0_TXD1_M0/SPDIF_RX1_M0/DSMC_DATA9/FLEXBUS0_D1/UART9_RTSN_M1/PWM1_CH4_M3/GPIO3_B4_d | If not used, leave floating
1A9 | VO_LCDC_D14/VO_EBC_SDDO14/ETH0_TXD0_M0/SPDIF_TX1_M0/DSMC_DATA8/FLEXBUS0_D0/UART9_CTSN_M1/PWM1_CH5_M3/GPIO3_B5_d | If not used, leave floating
B11 | VO_LCDC_D13/VO_EBC_SDDO13/ETH0_TXCLK_M0/DSMC_DQS1/FLEXBUS0_CLK/SPI3_CSN0_M1/PWM0_CH1_M3/GPIO3_B6_d | If not used, leave floating
1D12 | VO_LCDC_D12/VO_EBC_SDDO12/ETH0_PPSTRIG_M0/SAI1_SDI0_M1/DSMC_DQS0/FLEXBUS1_D10/FLEXBUS1_CSN_M0/UART2_RX_M2/UART3_CTSN_M1/I2C4_SDA_M3/GPIO3_B7_d | If not used, leave floating
1E9 | VO_LCDC_D11/VO_EBC_SDDO11/ETH0_PPSCLK_M0/SAI1_SDO3_M1/DSMC_DATA7/FLEXBUS1_D9/UART2_TX_M2/UART3_RTSN_M1/I2C4_SCL_M3/GPIO3_C0_d | If not used, leave floating
1B10 | VO_LCDC_D10/VO_EBC_SDDO10/ETH0_PTP_REFCLK_M0/SAI1_SDO2_M1/DSMC_DATA6/FLEXBUS1_D8/UART11_RX_M0/SPI2_MISO_M2/I2C5_SDA_M3/CAN0_RX_M3/GPIO3_C1_d | If not used, leave floating
B9 | VO_LCDC_D9/VO_EBC_SDDO9/ETH0_TXD3_M0/SAI2_SCLK_M2/DSMC_INT1/FLEXBUS0_D9/UART11_RTSN_M0/SPI4_MISO_M1/I2C9_SCL_M3/PWM2_CH0_M3/GPIO3_C2_d | If not used, leave floating
1A8 | VO_LCDC_D8/VO_EBC_SDDO8/ETH0_TXD2_M0/SAI2_LRCK_M2/DSMC_INT3/FLEXBUS0_D10/FLEXBUS0_CSN_M2/UART11_CTSN_M0/SPI4_MOSI_M1/I2C9_SDA_M3/PWM2_CH1_M3/GPIO3_C3_d | If not used, leave floating
1D9 | VO_LCDC_D7/VO_EBC_SDDO7/SAI1_SDO1_M1/DSMC_DATA5/FLEXBUS1_D7/UART11_TX_M0/SPI2_CSN0_M2/I2C5_SCL_M3/CAN0_TX_M3/GPIO3_C4_d | If not used, leave floating
1B9 | VO_LCDC_D6/VO_EBC_SDDO6/SAI1_SDO0_M1/DSMC_DATA4/FLEXBUS1_D6/UART8_RX_M0/SPI1_MISO_M2/PWM2_CH2_M3/GPIO3_C5_d | If not used, leave floating
1D7 | VO_LCDC_D5/VO_EBC_SDDO5/SAI1_LRCK_M1/DSMC_DATA3/FLEXBUS1_D5/UART8_TX_M0/SPI1_MOSI_M2/GPIO3_C6_d | If not used, leave floating
1C7 | VO_LCDC_D4/VO_EBC_SDDO4/SAI1_SCLK_M1/DSMC_DATA2/FLEXBUS1_D4/UART8_RTSN_M0/SPI1_CLK_M2/GPIO3_C7_d | If not used, leave floating
1C12 | VO_LCDC_D3/VO_EBC_SDDO3/SAI1_MCLK_M1/DSMC_DATA1/FLEXBUS1_D3/UART8_CTSN_M0/SPI1_CSN0_M2/PWM2_CH3_M3/GPIO3_D0_d | If not used, leave floating
1A12 | VO_LCDC_D2/VO_EBC_SDDO2/ETH0_RXCLK_M0/SAI2_MCLK_M2/DSMC_CSN2/FLEXBUS0_D11/FLEXBUS1_CSN_M2/SPI4_CLK_M1/I3C1_SDA_PU_M2/GPIO3_D1_d | If not used, leave floating
1A10 | VO_LCDC_D1/VO_EBC_SDDO1/ETH0_RXD3_M0/SAI2_SDI_M2/DSMC_CSN3/FLEXBUS0_D12/FLEXBUS1_D15_M0/FLEXBUS0_CSN_M3/UART2_RTSN_M2/SPI4_CSN1_M1/I3C1_SDA_M2/PWM2_CH4_M3/GPIO3_D2_d | If not used, leave floating
B12 | VO_LCDC_D0/VO_EBC_SDDO0/ETH0_RXD2_M0/SAI2_SDO_M2/DSMC_CSN0/FLEXBUS1_D2/UART2_CTSN_M2/I3C1_SCL_M2/PWM2_CH5_M3/GPIO3_D3_d | If not used, leave floating
1E12 | VO_LCDC_DEN/VO_EBC_SDLE/SAI1_SDI1_M1/DSMC_DATA0/FLEXBUS1_D1/UART5_RX_M0/SPI3_CLK_M1/I2C3_SCL_M2/GPIO3_D4_d | If not used, leave floating
1D10 | VO_LCDC_HSYNC/VO_EBC_GDCLK/SAI1_SDI2_M1/DSMC_CLKP/FLEXBUS1_D0/UART5_TX_M0/SPI3_MISO_M1/I2C3_SDA_M2/GPIO3_D5_d | If not used, leave floating
1C10 | VO_LCDC_VSYNC/VO_EBC_SDCLK/SAI1_SDI3_M1/DSMC_CLKN/FLEXBUS1_CLK/UART5_CTSN_M0/SPI3_MOSI_M1/PWM2_CH6_M3/GPIO3_D6_d | If not used, leave floating
1E7 | VO_LCDC_CLK/VO_EBC_SDOE/CAM_CLK0_OUT_M0/SAI4_SCLK_M1/DSMC_RESETN/FLEXBUS0_D15_M0/FLEXBUS1_D12_M0/FLEXBUS1_CSN_M1/UART5_RTSN_M0/SPI3_CSN1_M1/PWM2_CH7_M3/GPIO3_D7_d | If not used, leave floating
1B12 | SPDIF_RX0_M1/CAM_CLK1_OUT_M0/SAI4_LRCK_M1/DSMC_INT0/FLEXBUS0_D13_M0/FLEXBUS1_D14_M0/FLEXBUS1_CSN_M3/UART3_TX_M1/SPI1_CSN1_M2/I2C7_SCL_M2/MIPI_TE_M2/GPIO4_A0_d | If not used, leave floating
1B7 | VO_POST_EMPTY/SPDIF_TX0_M1/CAM_CLK2_OUT_M0/SAI4_SDO_M1/DSMC_INT2/FLEXBUS0_D14_M0/FLEXBUS1_D13_M0/FLEXBUS0_CSN_M1/UART3_RX_M1/I2C7_SDA_M2/GPIO4_A1_d | If not used, leave floating
2A4 | VCCIO5_VCC_0 | If not used, leave floating
2A5 | VCCIO5_VCC_1 | If not used, leave floating
Part J
AK3 | DSM_AUD_LP_M1/SAI4_MCLK_M2/HDMI_TX_CEC_M0/I2C7_SCL_M3/SPI4_CSN1_M0/UART11_TX_M2/PWM1_CH5_M1/GPIO4_C0_d | If not used, leave floating
AK2 | DSM_AUD_LN_M1/HDMI_TX_HPDIN_M0/PCIE1_CLKREQN_M3/I2C7_SDA_M3/EDP_TX_HPDIN_M0/UART11_RX_M2/PWM0_CH1_M1/GPIO4_C1_d | If not used, leave floating
AL2 | DSM_AUD_RP_M1/HDMI_TX_SCL/I2C2_SCL_M3/CAN0_TX_M1/UART9_TX_M2/PWM2_CH0_M1/GPIO4_C2_d | If not used, leave floating
1AE2 | DSM_AUD_RN_M1/HDMI_TX_SDA/I2C2_SDA_M3/CAN0_RX_M1/UART9_RX_M2/PWM2_CH1_M1/GPIO4_C3_d | If not used, leave floating
AL3 | ISP_PRELIGHT_TRIG_M1/SAI4_LRCK_M2/DP_HPDIN_M0/I2C3_SCL_M3/SPI4_CSN0_M0/UART6_TX_M3/PWM2_CH6_M1/GPIO4_C4_d | If not used, leave floating
AK1 | ISP_FLASH_TRIGOUT_M1/SAI4_SDO_M2/VP0_SYNC_OUT/SATA1_ACTLED_M1/I2C3_SDA_M3/SPI4_MOSI_M0/UART6_RX_M3/PWM2_CH5_M1/GPIO4_C5_d | If not used, leave floating
1AE1 | SAI4_SDI_M2/VP1_SYNC_OUT/PCIE0_CLKREQN_M3/SATA0_ACTLED_M1/I2C6_SCL_M3/SPI4_MISO_M0/CAN1_TX_M1/PWM2_CH2_M1/GPIO4_C6_d | If not used, leave floating
AJ1 | SAI4_SCLK_M2/VP2_SYNC_OUT/I2C6_SDA_M3/SPI4_CLK_M0/CAN1_RX_M1/PWM2_CH3_M1/GPIO4_C7_d | If not used, leave floating
2N3 | VCCIO6_VCC | If not used, leave floating
Part K
1AD2 | UFS_RSTN/GPIO4_D0_d | If not used, leave floating
AK4 | UFS_REFCLK/GPIO4_D1_d | If not used, leave floating
2M3 | VCCIO7_VCC | If not used, leave floating
AL5 | OSC_UFS_XOUT | If not used, leave floating
AK5 | OSC_UFS_XIN | If not used, leave floating
2M2 | OSC_UFS_AVDD | If not used, leave floating
Part L
2T2 | DP_TX_AUXP | If not used, leave floating
2T3 | DP_TX_AUXN | If not used, leave floating
AK10 | USB3_OTG0_SSRX1P/DP_TX_D0P | If not used, leave floating
AL10 | USB3_OTG0_SSRX1N/DP_TX_D0N | If not used, leave floating
AL11 | USB3_OTG0_SSTX1P/DP_TX_D1P | If not used, leave floating
AK11 | USB3_OTG0_SSTX1N/DP_TX_D1N | If not used, leave floating
AK12 | USB3_OTG0_SSRX2P/DP_TX_D2P | If not used, leave floating
AL12 | USB3_OTG0_SSRX2N/DP_TX_D2N | If not used, leave floating
AL13 | USB3_OTG0_SSTX2P/DP_TX_D3P | If not used, leave floating
AK13 | USB3_OTG0_SSTX2N/DP_TX_D3N | If not used, leave floating
2T7 | USB3_OTG0_REXT/DP_TX_REXT | If not used, leave floating
2M5 | USB3_OTG0_DP_TX_AVDD0V85 | If not used, leave floating
2N5 | USB3_OTG0_DP_TX_DVDD0V85 | If not used, leave floating
2N4 | USB3_OTG0_DP_TX_AVDD1V8 | If not used, leave floating
Part M
AK9 | USB2_OTG0_DP | Must be used for download
AL9 | USB2_OTG0_DM | Must be used for download
2R6 | USB2_OTG0_ID | If not used, leave floating | Attention! If used as a USB2 OTG function, this ID pin is required
2P3 | USB2_OTG0_VBUSDET | Must be used for download
2R3 | USB2_OTG0_REXT | Must be used for download
2T4 | USB2_OTG1_DP | If not used, leave floating
2T5 | USB2_OTG1_DM | If not used, leave floating
2T9 | USB2_OTG1_ID | If not used, leave floating
2T10 | USB2_OTG1_VBUSDET | If not used, leave floating
2U8 | USB2_OTG1_REXT | If not used, leave floating
2P5 | USB2_OTG_DVDD0V75 | Tie to 0.75V | Attention!
2P4 | USB2_OTG_AVDD1V8 | Tie to 1.8V | Attention!
2P7 | USB2_OTG_AVDD3V3 | Tie to 3.3V | Attention!
Part N
1N22 | PCIE0_REFCLKP | If not used, leave floating
1N23 | PCIE0_REFCLKN | If not used, leave floating
P29 | PCIE0_TXP/SATA0_TXP | If not used, leave floating
P28 | PCIE0_TXN/SATA0_TXN | If not used, leave floating
R28 | PCIE0_RXP/SATA0_RXP | If not used, leave floating
R29 | PCIE0_RXN/SATA0_RXN | If not used, leave floating
2F11 | PCIE0_SATA0_AVDD0V85 | If not used, tie to VSS | Attention!
2F12 | PCIE0_SATA0_AVDD1V8 | If not used, tie to VSS | Attention!
1L23 | PCIE1_REFCLKP | If not used, leave floating
1M23 | PCIE1_REFCLKN | If not used, leave floating
N28 | PCIE1_TXP/SATA1_TXP/USB3_OTG1_SSTXP | If not used, leave floating
N29 | PCIE1_TXN/SATA1_TXN/USB3_OTG1_SSTXN | If not used, leave floating
M28 | PCIE1_RXP/SATA1_RXP/USB3_OTG1_SSRXP | If not used, leave floating
M29 | PCIE1_RXN/SATA1_RXN/USB3_OTG1_SSRXN | If not used, leave floating
2E11 | PCIE1_SATA1_USB3_OTG1_AVDD0V85 | If not used, tie to VSS | Attention!
2E12 | PCIE1_SATA1_USB3_OTG1_AVDD1V8 | If not used, tie to VSS | Attention!
Part O
AK15 | MIPI_DPHY_DSI_TX_D0N/MIPI_CPHY_DSI_TX_TRIO0_A | If not used, leave floating
AL15 | MIPI_DPHY_DSI_TX_D0P/MIPI_CPHY_DSI_TX_TRIO0_B | If not used, leave floating
AK16 | MIPI_DPHY_DSI_TX_D1N/MIPI_CPHY_DSI_TX_TRIO0_C | If not used, leave floating
AL16 | MIPI_DPHY_DSI_TX_D1P/MIPI_CPHY_DSI_TX_TRIO1_A | If not used, leave floating
AK17 | MIPI_DPHY_DSI_TX_CLKN/MIPI_CPHY_DSI_TX_TRIO1_B | If not used, leave floating
AL17 | MIPI_DPHY_DSI_TX_CLKP/MIPI_CPHY_DSI_TX_TRIO1_C | If not used, leave floating
AK18 | MIPI_DPHY_DSI_TX_D2N/MIPI_CPHY_DSI_TX_TRIO2_A | If not used, leave floating
AL18 | MIPI_DPHY_DSI_TX_D2P/MIPI_CPHY_DSI_TX_TRIO2_B | If not used, leave floating
AK19 | MIPI_DPHY_DSI_TX_D3N/MIPI_CPHY_DSI_TX_TRIO2_C | If not used, leave floating
AL19 | MIPI_DPHY_DSI_TX_D3P/NO_USE | If not used, leave floating
AL20 | MIPI_DPHY_CSI0_RX_D0N/MIPI_CPHY_CSI_RX_TRIO0_A | If not used, leave floating
AK20 | MIPI_DPHY_CSI0_RX_D0P/MIPI_CPHY_CSI_RX_TRIO0_B | If not used, leave floating
AL21 | MIPI_DPHY_CSI0_RX_D1N/MIPI_CPHY_CSI_RX_TRIO0_C | If not used, leave floating
AK21 | MIPI_DPHY_CSI0_RX_D1P/MIPI_CPHY_CSI_RX_TRIO1_A | If not used, leave floating
AL22 | MIPI_DPHY_CSI0_RX_CLKN/MIPI_CPHY_CSI_RX_TRIO1_B | If not used, leave floating
AK22 | MIPI_DPHY_CSI0_RX_CLKP/MIPI_CPHY_CSI_RX_TRIO1_C | If not used, leave floating
AL23 | MIPI_DPHY_CSI0_RX_D2N/MIPI_CPHY_CSI_RX_TRIO2_A | If not used, leave floating
AK23 | MIPI_DPHY_CSI0_RX_D2P/MIPI_CPHY_CSI_RX_TRIO2_B | If not used, leave floating
AL24 | MIPI_DPHY_CSI0_RX_D3N/MIPI_CPHY_CSI_RX_TRIO2_C | If not used, leave floating
AK24 | MIPI_DPHY_CSI0_RX_D3P/NO_USE | If not used, leave floating
2N7 | MIPI_DCPHY_VREG | If not used, leave floating
2M7 | MIPI_DCPHY_AVDD | If not used, leave floating
2M8 | MIPI_DCPHY_AVDD1V2 | If not used, leave floating
2P8 | MIPI_DCPHY_AVDD1V8 | If not used, leave floating
Part P
AE28 | MIPI_DPHY_CSI1_RX_D0N | If not used, leave floating
AE29 | MIPI_DPHY_CSI1_RX_D0P | If not used, leave floating
AF28 | MIPI_DPHY_CSI1_RX_D1N | If not used, leave floating
AF29 | MIPI_DPHY_CSI1_RX_D1P | If not used, leave floating
1AC23 | MIPI_DPHY_CSI1_RX_CLKN | If not used, leave floating
1AC22 | MIPI_DPHY_CSI1_RX_CLKP | If not used, leave floating
AG28 | MIPI_DPHY_CSI1_RX_D2N/MIPI_DPHY_CSI2_RX_D0N | If not used, leave floating
AG29 | MIPI_DPHY_CSI1_RX_D2P/MIPI_DPHY_CSI2_RX_D0P | If not used, leave floating
AH28 | MIPI_DPHY_CSI1_RX_D3N/MIPI_DPHY_CSI2_RX_D1N | If not used, leave floating
AH29 | MIPI_DPHY_CSI1_RX_D3P/MIPI_DPHY_CSI2_RX_D1P | If not used, leave floating
1AD22 | MIPI_DPHY_CSI2_RX_CLKN | If not used, leave floating
1AD21 | MIPI_DPHY_CSI2_RX_CLKP | If not used, leave floating
2L11 | MIPI_DPHY_CSI1/2_RX_AVDD0V75 | If not used, leave floating or tie to VSS
1W20 | MIPI_DPHY_CSI1/2_RX_AVDD1V8 | If not used, leave floating or tie to VSS
H29 | MIPI_DPHY_CSI3_RX_D0N | If not used, leave floating
H28 | MIPI_DPHY_CSI3_RX_D0P | If not used, leave floating
J29 | MIPI_DPHY_CSI3_RX_D1N | If not used, leave floating
J28 | MIPI_DPHY_CSI3_RX_D1P | If not used, leave floating
1H23 | MIPI_DPHY_CSI3_RX_CLKN | If not used, leave floating
1H22 | MIPI_DPHY_CSI3_RX_CLKP | If not used, leave floating
K29 | MIPI_DPHY_CSI3_RX_D2N/MIPI_DPHY_CSI4_RX_D0N | If not used, leave floating
K28 | MIPI_DPHY_CSI3_RX_D2P/MIPI_DPHY_CSI4_RX_D0P | If not used, leave floating
L29 | MIPI_DPHY_CSI3_RX_D3N/MIPI_DPHY_CSI4_RX_D1N | If not used, leave floating
L28 | MIPI_DPHY_CSI3_RX_D3P/MIPI_DPHY_CSI4_RX_D1P | If not used, leave floating
1K23 | MIPI_DPHY_CSI4_RX_CLKN | If not used, leave floating
1K22 | MIPI_DPHY_CSI4_RX_CLKP | If not used, leave floating
2D11 | MIPI_DPHY_CSI3/4_RX_AVDD0V75 | If not used, leave floating or tie to VSS
2D12 | MIPI_DPHY_CSI3/4_RX_AVDD1V8 | If not used, leave floating or tie to VSS
Part Q
2T12 | HDMI_TX_SBDP/EDP_TX_AUXP | If not used, leave floating
2U12 | HDMI_TX_SBDN/EDP_TX_AUXN | If not used, leave floating
1AE24 | HDMI_TX_D0P/EDP_TX_D0P | If not used, leave floating
AK27 | HDMI_TX_D0N/EDP_TX_D0N | If not used, leave floating
AK28 | HDMI_TX_D1P/EDP_TX_D1P | If not used, leave floating
AL28 | HDMI_TX_D1N/EDP_TX_D1N | If not used, leave floating
AJ28 | HDMI_TX_D2P/EDP_TX_D2P | If not used, leave floating
AK29 | HDMI_TX_D2N/EDP_TX_D2N | If not used, leave floating
AL26 | HDMI_TX_D3P/EDP_TX_D3P | If not used, leave floating
AK26 | HDMI_TX_D3N/EDP_TX_D3N | If not used, leave floating
1AA20 | HDMI_TX_REXT/EDP_TX_REXT | If not used, leave floating
2N11 | HDMI_TX_EDP_TX_AVDDD0V75 | If not used, leave floating or tie to VSS
2P11 | HDMI_TX_EDP_TX_AVDDC0V75 | If not used, leave floating or tie to VSS
2N10 | HDMI_TX_EDP_TX_AVDDIO1V8 | If not used, leave floating or tie to VSS
2P10 | HDMI_TX_EDP_TX_AVDDCMN1V8 | If not used, leave floating or tie to VSS
Part R
A25 | SARADC_IN0_BOOT | Must connected to two resistor divide | Attention! 1.SARADC_IN0_BOOT: Used to set the BOOT sequence of RK3576 storage. Please see the Hardware Design Guide for details. 2.SARADC_IN1: Detection pin for RK3576 to enter Recovery mode.
1A22 | SARADC_IN1 | Connected to 1.8V through a 10kohm 1% Resistor
1B19 | SARADC_IN2 | If not used, leave floating
1C19 | SARADC_IN3 | If not used, leave floating
1E18 | SARADC_IN4 | If not used, leave floating
1D19 | SARADC_IN5 | If not used, leave floating
1D21 | SARADC_IN6 | If not used, leave floating
1E19 | SARADC_IN7 | If not used, leave floating
2A10 | SARADC_AVDD1V8 | Tie to 1.8V
2F10 | TSADC_TEST_OUT_TS | Must leave floating
2H11 | OTP_DVDD0V75 | Tie to 0.75V | Power supply for OTP reader/writer. (Note: OTP readers and writers require power supply).
Part S
2G5 | CPU_BIG_DVDD_0 | Tie to CPU_BIG_DVDD
2G6 | CPU_BIG_DVDD_1 | Tie to CPU_BIG_DVDD
2H6 | CPU_BIG_DVDD_2 | Tie to CPU_BIG_DVDD
2H7 | CPU_BIG_DVDD_3 | Tie to CPU_BIG_DVDD
2J6 | CPU_BIG_DVDD_4 | Tie to CPU_BIG_DVDD
2J7 | CPU_BIG_DVDD_5 | Tie to CPU_BIG_DVDD
2K6 | CPU_BIG_DVDD_6 | Tie to CPU_BIG_DVDD
2K7 | CPU_BIG_DVDD_7 | Tie to CPU_BIG_DVDD
2H4 | CPU_LIT_DVDD_0 | Tie to CPU_LIT_DVDD
2J3 | CPU_LIT_DVDD_1 | Tie to CPU_LIT_DVDD
2J4 | CPU_LIT_DVDD_2 | Tie to CPU_LIT_DVDD
2K3 | CPU_LIT_DVDD_3 | Tie to CPU_LIT_DVDD
2K4 | CPU_LIT_DVDD_4 | Tie to CPU_LIT_DVDD
2E7 | LOGIC_DVDD_0 | Tie to LOGIC_DVDD
2F8 | LOGIC_DVDD_1 | Tie to LOGIC_DVDD
2F9 | LOGIC_DVDD_2 | Tie to LOGIC_DVDD
2G8 | LOGIC_DVDD_3 | Tie to LOGIC_DVDD
2G9 | LOGIC_DVDD_4 | Tie to LOGIC_DVDD
2H8 | LOGIC_DVDD_5 | Tie to LOGIC_DVDD
2H9 | LOGIC_DVDD_6 | Tie to LOGIC_DVDD
2F7 | LOGIC_MEM_DVDD_0 | Tie to LOGIC_MEM_DVDD
2J9 | LOGIC_MEM_DVDD_1 | Tie to LOGIC_MEM_DVDD
2C4 | GPU_DVDD_0 | If not used, leave floating or tie to VSS
2C5 | GPU_DVDD_1 | If not used, leave floating or tie to VSS
2D4 | GPU_DVDD_2 | If not used, leave floating or tie to VSS
2D5 | GPU_DVDD_3 | If not used, leave floating or tie to VSS
2E4 | GPU_DVDD_4 | If not used, leave floating or tie to VSS
2C7 | NPU_DVDD_0 | Tie to NPU_DVDD
2C8 | NPU_DVDD_1 | Tie to NPU_DVDD
2C9 | NPU_DVDD_2 | Tie to NPU_DVDD
2D7 | NPU_DVDD_3 | Tie to NPU_DVDD
2D8 | NPU_DVDD_4 | Tie to NPU_DVDD
Part T
A1 | VSS_0 | Tie to VSS
A4 | VSS_1 | Tie to VSS
A29 | VSS_2 | Tie to VSS
B5 | VSS_3 | Tie to VSS
C1 | VSS_4 | Tie to VSS
V28 | VSS_5 | Tie to VSS
AL1 | VSS_6 | Tie to VSS
1A2 | VSS_7 | Tie to VSS
1A3 | VSS_8 | Tie to VSS
1B2 | VSS_9 | Tie to VSS
1C2 | VSS_10 | Tie to VSS
1C4 | VSS_11 | Tie to VSS
1C9 | VSS_12 | Tie to VSS
1C13 | VSS_13 | Tie to VSS
1C16 | VSS_14 | Tie to VSS
1C21 | VSS_15 | Tie to VSS
1D1 | VSS_16 | Tie to VSS
1D3 | VSS_17 | Tie to VSS
1D5 | VSS_18 | Tie to VSS
1E2 | VSS_19 | Tie to VSS
1E3 | VSS_20 | Tie to VSS
1E5 | VSS_21 | Tie to VSS
1E6 | VSS_22 | Tie to VSS
1E10 | VSS_23 | Tie to VSS
1E13 | VSS_24 | Tie to VSS
1E16 | VSS_25 | Tie to VSS
1E23 | VSS_26 | Tie to VSS
1E24 | VSS_27 | Tie to VSS
1F3 | VSS_28 | Tie to VSS
1F5 | VSS_29 | Tie to VSS
1F6 | VSS_30 | Tie to VSS
1F20 | VSS_31 | Tie to VSS
1F21 | VSS_32 | Tie to VSS
1F24 | VSS_33 | Tie to VSS
1G3 | VSS_34 | Tie to VSS
1G6 | VSS_35 | Tie to VSS
1G20 | VSS_36 | Tie to VSS
1G21 | VSS_37 | Tie to VSS
1G22 | VSS_38 | Tie to VSS
1G24 | VSS_39 | Tie to VSS
1H1 | VSS_40 | Tie to VSS
1H2 | VSS_41 | Tie to VSS
1H3 | VSS_42 | Tie to VSS
1H4 | VSS_43 | Tie to VSS
1H6 | VSS_44 | Tie to VSS
1H20 | VSS_45 | Tie to VSS
1J2 | VSS_46 | Tie to VSS
1J4 | VSS_47 | Tie to VSS
1K3 | VSS_48 | Tie to VSS
1K6 | VSS_49 | Tie to VSS
1L2 | VSS_50 | Tie to VSS
1L3 | VSS_51 | Tie to VSS
1L4 | VSS_52 | Tie to VSS
1L5 | VSS_53 | Tie to VSS
1L6 | VSS_54 | Tie to VSS
1M1 | VSS_55 | Tie to VSS
1M2 | VSS_56 | Tie to VSS
1M4 | VSS_57 | Tie to VSS
1M6 | VSS_58 | Tie to VSS
1N2 | VSS_59 | Tie to VSS
1N4 | VSS_60 | Tie to VSS
1N6 | VSS_61 | Tie to VSS
1P2 | VSS_62 | Tie to VSS
1P3 | VSS_63 | Tie to VSS
1P4 | VSS_64 | Tie to VSS
1P6 | VSS_65 | Tie to VSS
1P20 | VSS_66 | Tie to VSS
1P21 | VSS_67 | Tie to VSS
1P22 | VSS_68 | Tie to VSS
1P24 | VSS_69 | Tie to VSS
1R1 | VSS_70 | Tie to VSS
1R2 | VSS_71 | Tie to VSS
1T3 | VSS_72 | Tie to VSS
1T5 | VSS_73 | Tie to VSS
1T6 | VSS_74 | Tie to VSS
1T20 | VSS_75 | Tie to VSS
1U2 | VSS_76 | Tie to VSS
1U3 | VSS_77 | Tie to VSS
1U4 | VSS_78 | Tie to VSS
1U6 | VSS_79 | Tie to VSS
1V2 | VSS_80 | Tie to VSS
1V6 | VSS_81 | Tie to VSS
Part U
1W1 | VSS_82 | Tie to VSS
1W3 | VSS_83 | Tie to VSS
1W5 | VSS_84 | Tie to VSS
1W6 | VSS_85 | Tie to VSS
1Y2 | VSS_86 | Tie to VSS
1Y3 | VSS_87 | Tie to VSS
1Y4 | VSS_88 | Tie to VSS
1Y5 | VSS_89 | Tie to VSS
1Y6 | VSS_90 | Tie to VSS
1AA2 | VSS_91 | Tie to VSS
1AA4 | VSS_92 | Tie to VSS
1AA21 | VSS_93 | Tie to VSS
1AA24 | VSS_94 | Tie to VSS
1AB2 | VSS_95 | Tie to VSS
1AB5 | VSS_96 | Tie to VSS
1AB6 | VSS_97 | Tie to VSS
1AC1 | VSS_98 | Tie to VSS
1AC2 | VSS_99 | Tie to VSS
1AC3 | VSS_100 | Tie to VSS
1AC4 | VSS_101 | Tie to VSS
1AC5 | VSS_102 | Tie to VSS
1AD3 | VSS_103 | Tie to VSS
1AE3 | VSS_104 | Tie to VSS
2A1 | VSS_105 | Tie to VSS
2A3 | VSS_106 | Tie to VSS
2A6 | VSS_107 | Tie to VSS
2A9 | VSS_108 | Tie to VSS
2A11 | VSS_109 | Tie to VSS
2A12 | VSS_110 | Tie to VSS
2B1 | VSS_111 | Tie to VSS
2B3 | VSS_112 | Tie to VSS
2B4 | VSS_113 | Tie to VSS
2B5 | VSS_114 | Tie to VSS
2B6 | VSS_115 | Tie to VSS
2B7 | VSS_116 | Tie to VSS
2B8 | VSS_117 | Tie to VSS
2B9 | VSS_118 | Tie to VSS
2B11 | VSS_119 | Tie to VSS
2B12 | VSS_120 | Tie to VSS
2C1 | VSS_121 | Tie to VSS
2C6 | VSS_122 | Tie to VSS
2C10 | VSS_123 | Tie to VSS
2C11 | VSS_124 | Tie to VSS
2C12 | VSS_125 | Tie to VSS
2D3 | VSS_126 | Tie to VSS
2D6 | VSS_127 | Tie to VSS
2D9 | VSS_128 | Tie to VSS
2E3 | VSS_129 | Tie to VSS
2E5 | VSS_130 | Tie to VSS
2E6 | VSS_131 | Tie to VSS
2E8 | VSS_132 | Tie to VSS
2E9 | VSS_133 | Tie to VSS
2F4 | VSS_134 | Tie to VSS
2F5 | VSS_135 | Tie to VSS
2F6 | VSS_136 | Tie to VSS
2G4 | VSS_137 | Tie to VSS
2G7 | VSS_138 | Tie to VSS
2G10 | VSS_139 | Tie to VSS
2H3 | VSS_140 | Tie to VSS
2H5 | VSS_141 | Tie to VSS
2J1 | VSS_142 | Tie to VSS
2J5 | VSS_143 | Tie to VSS
2J8 | VSS_144 | Tie to VSS
2J11 | VSS_145 | Tie to VSS
2J12 | VSS_146 | Tie to VSS
2K1 | VSS_147 | Tie to VSS
2K2 | VSS_148 | Tie to VSS
2K5 | VSS_149 | Tie to VSS
2K8 | VSS_150 | Tie to VSS
2K9 | VSS_151 | Tie to VSS
2K10 | VSS_152 | Tie to VSS
2K12 | VSS_153 | Tie to VSS
2L1 | VSS_154 | Tie to VSS
2L3 | VSS_155 | Tie to VSS
2L4 | VSS_156 | Tie to VSS
2L5 | VSS_157 | Tie to VSS
2L6 | VSS_158 | Tie to VSS
2L7 | VSS_159 | Tie to VSS
2L8 | VSS_160 | Tie to VSS
2L9 | VSS_161 | Tie to VSS
2L12 | VSS_162 | Tie to VSS
Part V
AJ29 | AVSS_0 | Tie to VSS
AK6 | AVSS_1 | Tie to VSS
AK14 | AVSS_2 | Tie to VSS
AK25 | AVSS_3 | Tie to VSS
AL4 | AVSS_4 | Tie to VSS
AL8 | AVSS_5 | Tie to VSS
AL14 | AVSS_6 | Tie to VSS
AL25 | AVSS_7 | Tie to VSS
AL29 | AVSS_8 | Tie to VSS
1Y20 | AVSS_9 | Tie to VSS
1AB20 | AVSS_10 | Tie to VSS
1AB21 | AVSS_11 | Tie to VSS
1AB22 | AVSS_12 | Tie to VSS
1AB23 | AVSS_13 | Tie to VSS
1AB24 | AVSS_14 | Tie to VSS
1AC20 | AVSS_15 | Tie to VSS
1AC21 | AVSS_16 | Tie to VSS
1AC24 | AVSS_17 | Tie to VSS
1AD20 | AVSS_18 | Tie to VSS
1AD23 | AVSS_19 | Tie to VSS
1AD24 | AVSS_20 | Tie to VSS
1AE4 | AVSS_21 | Tie to VSS
1AE6 | AVSS_22 | Tie to VSS
1AE20 | AVSS_23 | Tie to VSS
1AE21 | AVSS_24 | Tie to VSS
1AE23 | AVSS_25 | Tie to VSS
2M1 | AVSS_26 | Tie to VSS
2M4 | AVSS_27 | Tie to VSS
2M6 | AVSS_28 | Tie to VSS
2M9 | AVSS_29 | Tie to VSS
2M10 | AVSS_30 | Tie to VSS
2M11 | AVSS_31 | Tie to VSS
2M12 | AVSS_32 | Tie to VSS
2N1 | AVSS_33 | Tie to VSS
2N6 | AVSS_34 | Tie to VSS
2N8 | AVSS_35 | Tie to VSS
2N9 | AVSS_36 | Tie to VSS
2N12 | AVSS_37 | Tie to VSS
2P1 | AVSS_38 | Tie to VSS
2P6 | AVSS_39 | Tie to VSS
2P9 | AVSS_40 | Tie to VSS
2P12 | AVSS_41 | Tie to VSS
2R1 | AVSS_42 | Tie to VSS
2R4 | AVSS_43 | Tie to VSS
2R5 | AVSS_44 | Tie to VSS
2R7 | AVSS_45 | Tie to VSS
2R8 | AVSS_46 | Tie to VSS
2R9 | AVSS_47 | Tie to VSS
2R10 | AVSS_48 | Tie to VSS
2R11 | AVSS_49 | Tie to VSS
2R12 | AVSS_50 | Tie to VSS
2T1 | AVSS_51 | Tie to VSS
2T6 | AVSS_52 | Tie to VSS
2T8 | AVSS_53 | Tie to VSS
2T11 | AVSS_54 | Tie to VSS
2U1 | AVSS_55 | Tie to VSS
2U2 | AVSS_56 | Tie to VSS
2U3 | AVSS_57 | Tie to VSS
2U4 | AVSS_58 | Tie to VSS
2U5 | AVSS_59 | Tie to VSS
2U6 | AVSS_60 | Tie to VSS
2U7 | AVSS_61 | Tie to VSS
2U9 | AVSS_62 | Tie to VSS
2U10 | AVSS_63 | Tie to VSS
2U11 | AVSS_64 | Tie to VSS
2V1 | AVSS_65 | Tie to VSS
2V2 | AVSS_66 | Tie to VSS
2V3 | AVSS_67 | Tie to VSS
2V4 | AVSS_68 | Tie to VSS
2V5 | AVSS_69 | Tie to VSS
2V6 | AVSS_70 | Tie to VSS
2V7 | AVSS_71 | Tie to VSS
2V8 | AVSS_72 | Tie to VSS
2V9 | AVSS_73 | Tie to VSS
2V10 | AVSS_74 | Tie to VSS
2V11 | AVSS_75 | Tie to VSS
2V12 | AVSS_76 | Tie to VSS
G29 | AVSS1_0 | Tie to VSS
T28 | AVSS1_1 | Tie to VSS
T29 | AVSS1_2 | Tie to VSS
1H21 | AVSS1_3 | Tie to VSS
1H24 | AVSS1_4 | Tie to VSS
1J21 | AVSS1_5 | Tie to VSS
1J22 | AVSS1_6 | Tie to VSS
1J23 | AVSS1_7 | Tie to VSS
1J24 | AVSS1_8 | Tie to VSS
1K20 | AVSS1_9 | Tie to VSS
1K21 | AVSS1_10 | Tie to VSS
1K24 | AVSS1_11 | Tie to VSS
1L20 | AVSS1_12 | Tie to VSS
1L21 | AVSS1_13 | Tie to VSS
1L22 | AVSS1_14 | Tie to VSS
1L24 | AVSS1_15 | Tie to VSS
1M20 | AVSS1_16 | Tie to VSS
1M21 | AVSS1_17 | Tie to VSS
1M22 | AVSS1_18 | Tie to VSS
1M24 | AVSS1_19 | Tie to VSS
1N20 | AVSS1_20 | Tie to VSS
1N21 | AVSS1_21 | Tie to VSS
1N24 | AVSS1_22 | Tie to VSS
2D10 | AVSS1_23 | Tie to VSS
2E10 | AVSS1_24 | Tie to VSS
Tie to VSS